## ARRIVAL
ARRIVAL REPORT |  |  | VESSEL NAME | OUGARTA |  | MASTER NAME | A.BEKAKCHA
ARRIVAL DATA (AT FWE) |  |  | WEATHER AT ARRIVAL |  |  | REMAINING ON BOARD AT FWE
Call type | Cargo operations-STS |  | Wind - Direction/Force (Beaufort) | N/3 |  | LSFO (sulphur > 0.1%) | 1107
Completed DCS Voyage number | 05/25 |  | Sea state (Beaufort) | 2 |  | ULSFO (sulphur < 0.1%) | 0
Arrival Port | TREDI |  | Hours of wind > Bfrt 5 since last report | 12 |  | MGO | 513.46
EU/UK Port? | Non MRV Port |  | FUEL GAS COUNTERS AT FWE (LNG CARRIERS only) |  |  | LNG (CTMS, only for LNG carriers) | 135159.1
FWE Date | 6022025 |  | FG to boilers (kg) |  |  | LO | 66107
FWE Local time ¦ Time zone | 1047 | 300 | FG to DFDE#1 (Nm³) | 6465016 |  | PROPULSION DATA
GPS trip counter | 1615.4 |  | FG to DFDE#2 (Nm³) | 314434 |  | Propeller revolution counter (Stbd/Single) | 124818601
Speed Log trip counter (surface) | 283471.51 |  | FG to DFDE#3 (Nm³) | 9752812 |  | Propeller revolution counter (Port) | 124626492
|  |  | FG to DFDE#4 (Nm³) | 6963655 |  | VOYAGE DRIFTING DATA if any (without engine)
|  |  | FG to GCU (kg) | 10960960 |  | Total distance adrift without engine (nm)
|  |  | Vapour to N°1 Mast (kg) | 1422069 |  | Total time adrift without engine (hours)
SOSP DATA |  |  | EOSP DATA |  |  | DROP ANCHOR DATA (if any)
Started sea passage - Date | 1022025 |  | End of sea passage - Date | 6022025 |  | Port
Local time ¦ Time zone | 2100 | 100 | Local time ¦ Time zone | 600 | 300 | Dropped anchor - Date
GPS trip counter at SOSP | 25 |  | GPS trip counter at EOSP | 1601 |  | Local time ¦ Time zone
Speed Log trip counter at SOSP | 281904 |  | Speed Log trip counter at EOSP | 283437 |  | GPS trip counter at drop anchor
REMAINING ON BOARD AT SOSP |  |  | REMAINING ON BOARD AT EOSP |  |  | ANCHOR UP DATA (if any)
LSFO (sulphur > 0.1%) | 1107 |  | LSFO (sulphur > 0.1%) | 1107 |  | Anchor up - Date
ULSFO (sulphur < 0.1%) | 0 |  | ULSFO (sulphur < 0.1%) | 0 |  | Local time ¦ Time zone
MGO | 523.62 |  | MGO | 514.22 |  | GPS trip counter at anchor clear
LNG (CTMS, only for LNG carriers) | 135945 |  | LNG (CTMS, only for LNG carriers) | 135157
CALCULATED VOYAGE AVERAGES
Total distance SOSP/EOSP | 1576 |  | Total steaming time SOSP/EOSP | 103 |  | Total average speed SOSP/EOSP | 15.3
FO consumption on sea passage | 0 |  | MGO consumption on sea passage | 9.4 |  | LNG consumption on sea passage | 788
Note on E2: (choose from dropdown)
Note on A5: (choose from dropdown)
Note on E5: Direction of wind to be expressed in quadrants, text format, 3 characters max, Wind force beaufort number.
Note on I5: (metric tons, this cell is used for actual FO<0.5% sulphur)
Note on A6: (format xxx/yy, keep last voyage number and increment xxx in the next departure report)
Note on E6: Sea state, beaufort number
Note on I6: (metric tons, this will be used for new FO to be used in SECA area)
Note on A7: (present berth, 5 characters UNLocode, codes are available at https://gisis.imo.org/Public/ISPS/Default.aspx)
Note on E7: Number of hours during which the vessel encountered wind > 5 since last report, no decimals
Note on I7: (metric tons)
Note on A8: (choose from dropdown)
Note on I8: (cubic meters)
Note on A9: (format ddMMyyyy without separators, for example, type 15122023 instead of 15/12/2023)
Note on E9: (record value displayed on FG flowmeter to boilers if any, in kg)
Note on I9: (Lubricating Oil, total ROB quantity in liters, format xxxxx without decimals)
Note on A10: (Local time format HHmm without separators, Time zone format +hhmm or -hhmm without separators, for example, type +0120 for GMT+ 1h20, and type -0200 for GMT-2)
Note on E10: (record value displayed on FG flowmeter to DFDE#1 if any, in Nm³)
Note on A11: (format xxxx without decimals, insert value of trip counter, it should display GPS distance from start of voyage to noon)
Note on I11: (Insert value of total shaft revolutions counter. This cell is to be used by vessels with single propellers and for starboard shaft for twin propellers)
Note on A12: (format xxxx without decimals, insert value of trip counter, it should display surface distance from start of voyage to noon)
Note on I12: (Insert value of total shaft revolutions counter. This cell is to be used only by vessels with twin propellers for port side shaft)
Note on E14: (record value displayed on FG flowmeter to GCU if any, in kg)
Note on I14: (Record the aggregated distance while the vessel has been drifting without her own propulsion since last departure report)
Note on E15: (record value displayed on flowmeter to vent riser n°1 if any, in kg)
Note on I15: (Record the aggregated time while the vessel has been drifting without her own propulsion since last departure report)
Note on A18: (format ddMMyyyy without separators)
Note on E18: (format ddMMyyyy without separators)
Note on I18: (anchorage port, 5 characters UNLocode, codes are available at https://gisis.imo.org/Public/ISPS/Default.aspx)
Note on A19: (Local time format HHmm without separators, Time zone format +hhmm or -hhmm without separators, for example, type +0120 for GMT+ 1h20, and type -0200 for GMT-2)
Note on E19: (Local time format HHmm without separators, Time zone format +hhmm or -hhmm without separators, for example, type +0120 for GMT+ 1h20, and type -0200 for GMT-2)
Note on I19: (format ddMMyyyy without separators)
Note on A20: (format xxxx without decimals, insert value of trip counter, it should display distance from start of voyage to SOSP)
Note on E20: (format xxxx without decimals, insert value of trip counter, it should display distance from start of voyage to EOSP)
Note on I20: (Local time format HHmm without separators, Time zone format +hhmm or -hhmm without separators, for example, type +0120 for GMT+ 1h20, and type -0200 for GMT-2)
Note on A21: (format xxxx without decimals, insert value of trip counter, it should display surface distance from start of voyage to SOSP)
Note on E21: (format xxxx without decimals, insert value of trip counter, it should display surface distance from start of voyage to EOSP)
Note on I21: (format xxxx without decimals, insert value of trip counter, it should display distance from start of voyage to SOSP)
Note on A23: (metric tons)
Note on E23: (metric tons)
Note on I23: (format ddMMyyyy without separators)
Note on A24: (metric tons)
Note on E24: (metric tons)
Note on I24: (Local time format HHmm without separators, Time zone format +hhmm or -hhmm without separators, for example, type +0120 for GMT+ 1h20, and type -0200 for GMT-2)
Note on A25: (metric tons)
Note on E25: (metric tons)
Note on I25: (format xxxx without decimals, insert value of trip counter, it should display distance from start of voyage to SOSP)
Note on A26: (cubic meters)
Note on E26: (cubic meters)

## DATA (hidden)
101 | LALLA FATMA N'SOUMER | LNG Carrier | 7.918 | 80920 | At anchor | Noon data | DD | MM | YY | HH | MM | TIMEZONE |  |  | LOC | ZONE | DATE/TIME LOC | DATE/UTC | DURATION |  | LSFO | ULSFO | MGO | LNG | ConsFO | ConsDO | ConsLNG
201 | CHEIKH EL MOKRANI | LNG Carrier |  | 39520 | At berth | NOON UTC | [7 empty] | 0 | 0:00 | 0:00
202 | CHEIKH BOUAMAMA | LNG Carrier |  | 39483 | Ballast sea passage | SOSP UTC | [7 empty] | 0 | 0:00 | 0:00 |  |  |  | SOSP>NOON
301 | RHOURD EL ADRA | Gas Carrier | 4.9 | 19392 | Channel transit | EOSP UTC | [7 empty] | 0 | 0:00 | 0:00 |  |  |  | SOSP>EOSP
302 | RHOURD EL HAMRA | Gas Carrier | 4.9 | 19277 | Laden sea passage | ANCH UTC | [7 empty] | 0 | 0:00 | 0:00
303 | IN ECKER | Tanker | 4.6426 | 39971 | Waiting berth-Laden | ANCHUP UTC | [7 empty] | 0 | 0:00 | 0:00 |  |  |  | AT ANCHOR
401 | AIN ZEFT | Tanker |  | 4999 | Waiting berth-OnBallast | ETA UTC | [7 empty] | 0 | 0:00 | 0:00
402 | RAS TOMB | Tanker |  | 4999
453 | TESSALA | LNG Carrier | 8.8189 | 94575
454 | OUGARTA | LNG Carrier | 8.8189 | 94575 | Bunkering
503 | HASSI BERKINE | Gas Carrier | 3.737 | 9612 | Cargo operations-Berth
504 | HASSI TOUAREG | Gas Carrier | 3.737 | 9670 | Cargo operations-STS
801 | RHOURD EL FARES | Gas Carrier | 4.4651 | 26353 | Other
802 | BERGA II | Gas Carrier | 4.4651 | 26375 | Repairs/Drydock
Shelter/Refuge
UK Port
[5 empty] | EU Port | Arrival data | DD | MM | YY | HH | MM | TIMEZONE |  |  | LOC | ZONE | DATE/TIME LOC | DATE/UTC | DURATION |  | LSFO | ULSFO | MGO | LNG | ConsFO | ConsDO | ConsLNG
| Not applicable/None | Not applicable/None |  |  | Non MRV Port
| Damage to ship or equipment | Cargo cooling |  |  |  | SOSP UTC | 1 | 02 | 2025 | 21 | 00 | 1 | 00 | 0.041667 | 21:00 | 1:00 | 2025-02-01 21:00 | 2025-02-01 20:00 |  | SOSP>NOON | 1107 | 0 | 523.62 | 135945
| Involved in SAR operation | Cargo disch. elect. driven |  |  |  | EOSP UTC | 6 | 02 | 2025 | 6 | 00 | 3 | 00 | 0.125 | 6:00 | 3:00 | 2025-02-06 06:00 | 2025-02-06 03:00 | 103 | SOSP>EOSP | 1107 | 0 | 514.22 | 135157 | 0 | 9.4 | 788
| Man over board rescue | Cargo disch. standalone |  |  | Ammonia | ANCH UTC
| Medical evacuation | Cargo disch. steam driven |  |  | Bitumen | ANCHUP UTC | [13 empty] | AT ANCHOR
| Navigational hazards area | Cargo heating |  |  | Butane
| Other, for saving life at sea | Cargo reliquefaction |  |  | Diesel oil
| Sailing in ice edge | STS discharging |  |  | Fuel oil
| Sailing in iceberg area | STS loading |  |  | Gasoline
| Sailing in piracy area | STS voyage <600nm<72h |  |  | Kerosene
| Sailing in unsafe weather |  |  |  | Methane
| Sailing in war area |  |  |  | Other
Propane
Bunkering
Debunkering
Formulas:
DATE/TIME LOC = IFERROR(DATE([YY],[MM],[DD])+[LOC],"")
DATE/UTC = IFERROR([DATE/TIME LOC]-Q20,"")